## DCA-SYA-FW01-Export
id | name | uuid | srcintf | dstintf | action | srcaddr | dstaddr | schedule | service | utm-status | profile-type | profile-group | logtraffic | comments | TL Rating | TL Comment
10009 | REF_PacPacSmtpFromInter | 4a2bcc58-3fef-51ee-f44e-daf0589044ca | LAN MGMT-ESX | wan1 | accept | Direction-Location-LAN_MFC-Printer Direction-Location-Mgmt-ESX [Network] DirectionLocation_Scanner | LAN_SMTP REF_NetDnsExchangeme3 | always | SMTP | enable | group | IIT-Profiles |  |  | Cautionary | SMTP, however rule is well defined
10025 | REF_PacPacAnyFromSrain | 4a56c9b2-3fef-51ee-e0a4-ec6b2f42f7b1 | wan1 | LAN | accept | location_SRA_INT SRA_EXT | Direction-Location-LAN [Network] | always | Microsoft Terminal Services [RDP] Microsoft Terminal Services [UDP] | enable | group | IIT-Profiles |  |  | Cautionary | RDP, however source and destination defined
10031 | REF_PacPacMicroRemotDeskt | 4a675b24-3fef-51ee-12c3-0c1be23cbbad | LAN | wan1 | accept | Direction-Location-LAN [Network] | System_10.80.100.0 | always | Microsoft Remote Desktop [RDP] Microsoft Terminal Services [RDP] | enable | group | IIT-Profiles |  |  | Cautionary | RDP, however source and destination defined
10032 | REF_PacPacGrpteFromSystem | 4a699178-3fef-51ee-95ec-f9b41e0b80c5 | LAN | wan1 | accept | REF_NetDnsSystem3 | GRP_Cities-System-App-Servers | always | GRP_Terminal_Services | enable | group | IIT-Profiles |  |  | Cautionary | terminal services, however source and destination defined
10044 | REF_PacPacMicroTermiServi2 | 4a840a94-3fef-51ee-9485-0b9399cdc9d4 | wan1 | LAN | accept | System5_172.16.1.1 | Direction-Location-LAN [Network] | always | Microsoft Terminal Services [RDP] Microsoft Terminal Services [UDP] | enable | group | IIT-Profiles |  |  | Cautionary | RDP however source is very limited.
10045 | REF_PacPacMicroTermiServi | 4a864fde-3fef-51ee-4ac1-3cd4c3f96905 | LAN | wan1 | accept | REF_NetDnsLanLocationarra2 REF_NetDnsLanLocationarra22 REF_NetDnsLanLocationarra23 REF_NetDnsLanLocationarra33 REF_NetDnsLanLocationarra35 | DMZ_2_192.168.2.123 | always | Microsoft Terminal Services [RDP] Microsoft Terminal Services [UDP] | enable | group | IIT-Profiles |  |  | Cautionary | RDP however source is very limited.
10023 | REF_PacPacTcp44FromMonit | 4a51e67c-3fef-51ee-3005-773efe1c0ec6 | wan1 | LAN MGMT-ESX VOICE | accept | Monitoring_172.16.0.1 | all | always | GRP_NETBIOS SSH TCP_445 TCP_5985 TCP_5986 ping | enable | group | IIT-Profiles |  |  | Critical | Netbios and SSH. Netbios should be limited and where possible completely removed
10026 | REF_PacPacGrpadFromWlans | 4a5b5428-3fef-51ee-2e5f-9bddd35955bf | wan1 | LAN | accept | location_WLAN-Staff location_LAN | Direction-Location-LAN [Network] | always | GRP_AD_Connectivity GRP_HTTP | [5 empty] | Critical | Netbios should be limited and removed where possible.
48 | LocalNW_To_DNS | 4a920dc4-3fef-51ee-31ea-ef523218e95f | LAN VOICE | wan1 | accept | Direction-Location-LAN [Network] Direction-Location-Voice [Network] | location_LAN | always | DNS LDAP LDAP-SSL LDAP_UDP GRP_AD_Connectivity Windows AD | enable | group | IIT-Profiles | all | LAN to AD and DNS servers | High | LDAP usage when LDAP_SSL is available. As well as AD connectivity group where netbios should be limited
10019 | REF_PacPacGrpstFromLan | 4a4865e8-3fef-51ee-f5ba-bddb9403a1c3 | LAN | wan1 MGMT-ESX VOICE | accept | Direction-Location-LAN [Network] | Internet IPv4 Internet IPv6 | always | HTTP HTTPS SSH | enable | group | IIT-Profiles |  |  | High | Allows SSH out to anywhere on internet
10015 | REF_PacPacGrpseFromLan10 | 4a3f7b54-3fef-51ee-0c6b-221cea493eff | wan1 | LAN MGMT-ESX | accept | LAN_10.1.100.100 | Direction-Location-LAN [Network] Direction-Location-Mgmt-ESX [Network] | always | GRP_ServiceDeskScanning | enable | group | IIT-Profiles |  |  | Low | Source and Destination defined but allows for services of concern.
10030 | REF_PacPacLdapFromLan | 4a652728-3fef-51ee-5370-54d3b75447ca | LAN | wan1 | accept | Direction-Location-LAN [Network] | SystemDC_10.80.128.19 System_10.80.128.20 System_10.80.128.9 System_10.80.45.15 System_10.90.30.4 System_10.90.30.5 | always | LDAP LDAP-SSL | enable | group | IIT-Profiles |  |  | Low | If possible allow rule to only use LDAP-SSL
10036 | REF_PacPacGrpneFromSouty | 4a708fdc-3fef-51ee-e5e5-2ed02495c41e | LAN | wan1 | accept | DirectionLocation_Scanner Soutyh-Location-LAN_Printer01 | LocPark_NPFS01.hosting.client2.com.au System_10.80.118.0 | always | GRP_NETBIOS TCP_445 | enable | group | IIT-Profiles |  |  | Low | Netbios, however rule is limited
10043 | REF_PacPacSshFromSystem517 | 4a81d670-3fef-51ee-ad3d-e4c13a8030e9 | wan1 | MGMT-ESX | accept | System5_172.16.90.100 | Direction-Location-Mgmt-ESX [Network] | always | SSH | enable | group | IIT-Profiles |  |  | Low | SSH rule to MGMT-ESX from single IP
10012 | REF_PacPacAnyFromLanNetwo | 4a327dfa-3fef-51ee-63db-ed8ba666f891 | LAN wan1 | LAN wan1 | accept | location_LAN Direction-Location-LAN [Network] | location_LAN Direction-Location-LAN [Network] | always | ALL | enable | group | IIT-Profiles |  |  | Low | Internal to Internal however it allows for any services
10001 | REF_PacPacAnyFromLan10 | 4a16498c-3fef-51ee-684e-62b964052313 | wan1 | LAN MGMT-ESX VOICE | accept | LAN_10.1.1.170 | all | always | Any | enable | group | IIT-Profiles |  |  | Medium | Specific inbound to any destination on any port. Also appears to be LAN ip with WAN interface
10016 | REF_PacPacAnyFromGrpna | 4a41b5e0-3fef-51ee-acf4-420caa25b4a8 | wan1 | LAN MGMT-ESX VOICE | accept | GRP_Nadmin-Access | Direction-Location-IP-WAN [Network] Direction-Location-LAN [Network] Direction-Location-Mgmt-ESX [Network] Direction-Location-Voice [Network] | always | ALL | enable | group | IIT-Profiles |  |  | Medium | Source and destination defined groups but allows for any service
10018 | REF_PacPacAnyFromInter9 | 4a462922-3fef-51ee-86e3-ababdecd36dc | wan1 | LAN MGMT-ESX VOICE | accept | NDC_VPN-Pool-SSL | Direction-Location-IP-WAN [Network] Direction-Location-LAN [Network] Direction-Location-Mgmt-ESX [Network] Direction-Location-Voice [Network] | always | ALL | enable | group | IIT-Profiles |  |  | Medium | Source and destination defined groups but allows for any service
10035 | Phones to IPOffice Allow | 4a8c0118-3fef-51ee-69cb-1ae6bd0b2bfc | VOICE wan1 | VOICE wan1 | accept | NDC-Voice Direction-Location-Voice [Network] | NDC-Voice Direction-Location-Voice [Network] | always | Any | enable | group | IIT-Profiles |  |  | Medium | Service is not defined for voice network
49 | Fortimanager to Location Firewall | 4a8ed74e-3fef-51ee-2063-093911c607e0 | any | any | accept | Monitoring-Large_172.16.50.190 | Direction-Location-IP-WAN [Network] | always | TCP_541 | enable | group | IIT-Profiles | all | FortiManager to Location Firewall | None
10002 | REF_PacPacUdp10FromDirection | 4a19393a-3fef-51ee-c89c-4c020d646767 | MGMT-ESX | wan1 | accept | DirectionLocation-SW01_192.168.200.100 | LAN_10.1.1.168 | always | UDP_1070 | enable | group | IIT-Profiles |  |  | None
10003 | REF_PacPacTcp55FromAny | 4a1c0aa2-3fef-51ee-77b1-3672d8620b6f | LAN MGMT-ESX VOICE | wan1 | accept | all | LAN_10.1.1.168 | always | TCP_5508 TCP_6608 TCP_8037 | enable | group | IIT-Profiles |  |  | None
10004 | REF_PacPacHttpFromAny2 | 4a1e9cf4-3fef-51ee-7c6b-0bf6b183c76e | LAN MGMT-ESX VOICE | wan1 | accept | all | REF_NetDnsWanauboots REF_NetDnsWanaudatai REF_NetDnsWanaudeplo REF_NetDnsWanauendpo REF_NetDnsWanaustora REF_NetDnsWancrlsca1 | always | HTTP HTTPS | enable | group | IIT-Profiles |  |  | None
10005 | REF_PacPacHttpFromAny | 4a2129e2-3fef-51ee-0c2d-c5b45bc358b5 | LAN MGMT-ESX VOICE | wan1 | accept | all | REF_NetDnsWancontent REF_NetDnsWancrlgoda REF_NetDnsWandev5con REF_NetDnsWandevices REF_NetDnsWandevprod REF_NetDnsWandevprod2 REF_NetDnsWandevprod3 REF_NetDnsWanoscpgod REF_NetDnsWanupdates | always | HTTP HTTPS TCP_54443 | enable | group | IIT-Profiles |  |  | None
10006 | REF_PacPacHttpsFromPriva | 4a241d1e-3fef-51ee-fd00-f83804565535 | LAN MGMT-ESX VOICE | wan1 | accept | Private-Range-A_10.0.0.0/8 Private-Range-B_172.16.0.0/12 Private-Range-C_192.168.0.0/16 | REF_NetDnsWannocinte | always | HTTPS SSH TCP_1234 TCP_1235 TCP_5280 | enable | group | IIT-Profiles |  |  | None | SSH however specific servers and inbound outboud defined.
10007 | REF_PacPacHttpFromPriva | 4a268f36-3fef-51ee-b28d-0d5c76f8325a | LAN MGMT-ESX VOICE | wan1 | accept | Private-Range-A_10.0.0.0/8 Private-Range-B_172.16.0.0/12 Private-Range-C_192.168.0.0/16 | REF_NetDnsWanactivat REF_NetDnsWanadlwind REF_NetDnsWanclientw REF_NetDnsWancrlmicr REF_NetDnsWandownloa REF_NetDnsWandownloa3 REF_NetDnsWandsdownl REF_NetDnsWanemdlwsm REF_NetDnsWanfe2crup REF_NetDnsWanfe2crup2 REF_NetDnsWanfe2upda REF_NetDnsWanfe2wsmi REF_NetDnsWanfsmicro REF_NetDnsWangomicro REF_NetDnsWanlocationnext REF_NetDnsWanmicroso REF_NetDnsWanmspanab REF_NetDnsWanntservi REF_NetDnsWanocspdig REF_NetDnsWansetting REF_NetDnsWansg2pwns REF_NetDnsWansisnabl REF_NetDnsWanslsmicr REF_NetDnsWanslsupda REF_NetDnsWansmicros REF_NetDnsWanLocationdnext REF_NetDnsWanteststa REF_NetDnsWantsfetra REF_NetDnsWanupdatem REF_NetDnsWanwindows REF_NetDnsWanwindows2 REF_NetDnsWanwindows3 REF_NetDnsWanwwwmicr | always | HTTP HTTPS | enable | group | IIT-Profiles |  |  | None
10008 | REF_PacPacPingFromPriva | 4a294ec4-3fef-51ee-64bc-e982c81f1d6a | LAN MGMT-ESX VOICE | wan1 | accept | Private-Range-A_10.0.0.0/8 Private-Range-B_172.16.0.0/12 Private-Range-C_192.168.0.0/16 | Monitoring_172.16.0.121 | always | TCP_10004 TCP_15000 ping | enable | group | IIT-Profiles |  |  | None
10010 | REF_PacPacHttpFromInter | 4a2e0c5c-3fef-51ee-258b-f72c5e59b40c | LAN MGMT-ESX | wan1 | accept | Direction-Location-LAN [Network] Direction-Location-Mgmt-ESX [Network] | LAN_10.1.1.38 | always | GRP_HTTP | [5 empty] | None
10011 | REF_PacPacGrphtFromLan2 | 4a30404e-3fef-51ee-2745-4aa62319b4c7 | LAN | wan1 | accept | Direction-Location-LAN [Network] | System3-Access_192.168.150.253 System3-Access_192.168.150.254 GRP_BCCePermWebPrivate GRP_System3_Web location_DMZ_WEB SRA_EXT_192.168.8.30 SRA_EXT_192.168.8.40 SRA_INT_192.168.12.30 SRA_INT_192.168.12.40 | always | GRP_HTTP | [5 empty] | None
10013 | REF_PacPacGrpreFromLan | 4a3799b6-3fef-51ee-1bda-81cc20347ae2 | LAN | wan1 MGMT-ESX VOICE | accept | Direction-Location-LAN [Network] | Internet IPv4 Internet IPv6 | always | GRP_Remote-Support | enable | group | IIT-Profiles |  |  | None
10017 | REF_PacPacAnyFromLan104 | 4a43f8a0-3fef-51ee-35ab-c7e068227420 | LAN MGMT-ESX VOICE | wan1 | accept | Direction-Location-LAN [Network] Direction-Location-Mgmt-ESX [Network] Direction-Location-Voice [Network] | LAN_10.1.1.98 | always | HTTPS | enable | group | IIT-Profiles |  |  | None
10020 | REF_PacPacSnmpFromMonit | 4a4a9462-3fef-51ee-e0c0-ae180b8a895a | wan1 | LAN MGMT-ESX VOICE | accept | Monitoring_172.16.0.100 Monitoring_172.16.0.50 Monitoring_172.16.0.70 | all | always | SNMP ping | enable | group | IIT-Profiles |  |  | None
10021 | REF_PacPacHttpFromGrpin | 4a4cecd0-3fef-51ee-5156-4c83a2817d13 | MGMT-ESX | wan1 | accept | Direction-Location-Mgmt-ESX [Network] | Monitoring_172.16.0.80 Monitoring_172.16.0.120 | always | HTTP HTTPS UDP_6559 | enable | group | IIT-Profiles |  |  | None
10022 | REF_PacPacTcp45FromGrpho | 4a4f572c-3fef-51ee-a5e3-c8d1bd2e7651 | LAN MGMT-ESX | wan1 | accept | Direction-Location-LAN [Network] Direction-Location-Mgmt-ESX [Network] | Monitoring_172.16.0.100 | always | HTTP TCP_4505-4506 | enable | group | IIT-Profiles |  |  | None
10024 | REF_PacPacGrphtFtpssFrom3 | 4a547fa4-3fef-51ee-238e-a5ca1e674b37 | LAN | wan1 | accept | Direction-Location-LAN [Network] | DMZ_WEB_192.168.11.200 | always | GRP_HTTP\\S | [5 empty] | None
10027 | REF_PacPacGrp838591From5 | 4a5e4746-3fef-51ee-0ca1-55bd8b67dcf1 | LAN | wan1 | accept | Direction-Location-LAN [Network] | System3-Access_192.168.150.254 | always | GRP_8391 | [5 empty] | None
10028 | REF_PacPacHttpFromLan4 | 4a608664-3fef-51ee-0b5a-52ded778bdf2 | LAN | wan1 | accept | Direction-Location-LAN [Network] | System_SDE-Portal System_locationtscxsp01.Systemnet | always | HTTP HTTPS | enable | group | IIT-Profiles |  |  | None
10029 | REF_PacPacHttpFromLan3 | 4a62fa0c-3fef-51ee-8b1f-670ad31fd435 | LAN | wan1 | accept | Direction-Location-LAN [Network] | System_10.80.118.0 System_Storefront715.Systemnet | always | Citrix ICA HTTP HTTPS TCP_2598 UDP_16500-16509 UDP_2598 | enable | group | IIT-Profiles |  |  | None
10033 | REF_PacPacSshFromMonit | 4a6bdc94-3fef-51ee-33d9-dd2a066da3aa | wan1 | MGMT-ESX | accept | Monitoring_172.16.0.150 | Direction-Location-Mgmt-ESX [Network] | always | SSH | enable | group | IIT-Profiles |  |  | None | SSH however specific servers and inbound outboud defined.
10034 | REF_PacPacSnmptFromDirection | 4a6e4c40-3fef-51ee-a191-efdcb548be3a | MGMT-ESX | wan1 | accept | Direction-Location-Mgmt-ESX [Network] | Monitoring_172.16.0.114 | always | SNMP-Traps | enable | group | IIT-Profiles |  |  | None
10037 | REF_PacPacTcp55FromDirection | 4a72f3ee-3fef-51ee-8c0e-fcc417c4a617 | MGMT-ESX | wan1 | accept | Direction-Location-Mgmt-ESX [Network] | location-Monitoring-Large_GraylogRP01.hosting.client2.com.au | always | TCP_5556 | enable | group | IIT-Profiles |  |  | None
10038 | REF_PacPacHttpFromDirection | 4a754de2-3fef-51ee-37bb-c8aa45820661 | LAN | wan1 | accept | Direction-Location-LAN [Network] | Exchange-location_EXDAG01location.client2.com.au Exchange-location_EXDAG02location.client2.com.au | always | HTTP HTTPS | enable | group | IIT-Profiles |  |  | None
10039 | REF_PacPacGrpscFromImagi | 4a77f6f0-3fef-51ee-e5d3-b457506df0a5 | wan1 | LAN | accept | Imaging_SCCM01.client2.com.au Imaging_SW-SCCM-DP | Direction-Location-LAN [Network] | always | GRP_SCCM-Server-Ports TCP_8530 TCP_8531 | enable | group | IIT-Profiles |  |  | None
10040 | REF_PacPacHttpFromDirection2 | 4a7a4536-3fef-51ee-3f87-5e46119747ea | LAN | wan1 | accept | Direction-Location-LAN [Network] | Citrix_192.168.120.52 | always | HTTP HTTPS | enable | group | IIT-Profiles |  |  | None
10041 | REF_PacPacTcp14FromDirection | 4a7cc0cc-3fef-51ee-d6db-42d62e76d956 | LAN | wan1 | accept | Direction-Location-LAN [Network] | GRP_Citrix-VDAs | always | TCP_1494 TCP_2598 | enable | group | IIT-Profiles |  |  | None
10042 | REF_PacPacHttpFromLanLocation | 4a7f8eec-3fef-51ee-7203-f584f333e20b | LAN | wan1 | accept | LAN_LocationARRA-3952.client2.com.au LAN_LocationARRA-3962.client2.com.au location_LAN REF_NetDnsLanLocationarra33 Direction-Location-LAN [Network] | DMZ_2_192.168.2.122 DMZ_2_192.168.2.123 | always | HTTP TCP_3007-3008 TCP_30175 TCP_8006-8007 | enable | group | IIT-Profiles |  |  | None
10046 | REF_PacPacTcp81FromLanLocation | 4a894446-3fef-51ee-a17a-b46cb70d6480 | LAN | wan1 | accept | LAN_Locationarra-4110.client2.com.au REF_NetDnsLanLocationarra36 REF_NetDnsLanLocationarra4 REF_NetDnsLanLocationarra42 REF_NetDnsLanLocationarra43 REF_NetDnsLanLocationarra45 REF_NetDnsLanLocationarra46 REF_NetDnsLanLocationarra47 | REF_NetDnsWanwemsclo | always | TCP_81 | enable | group | IIT-Profiles |  |  | None